## Introduction
Introduction
The purpose of this document is to help structure audit of applications using Apache Kafka. It is built based on experience from previous project, mistakes mades and Confluent Audit REX. Best practices are also extracted from : Apache Kafka documentation - Confluent recommandations and whitepapers - Kafka the definitive guide. The following themes are considered : - Topics - Producers and Consumers - Kafka Streams / KSQL / Kafka Connect - Hardware / OS - Broker configuration - Security - Monitoring - Deployment / Exploitation - Disaster Recovery
Revisions
Document versions
Date | Version | Description | Author
2019-12-15 | V0 | Kafka audit template initialization TODO : - Disaster Recovery - Recommandation automatic copy - Cluster estimate sizing based on requirements | Alioune SY
2022-11-11 | V2 | Minor updates to match the newer versions of Kafka | Alioune SY

## Summary
Kafka Audit Synthesis | [5 empty] | Kafka Audit Recommandation synthesis
# of failed checks by criticity
Theme | # of checks | % Advancement | Low | Normal | High | Theme | Check | Criticity | Recommandation | Impact if not taken into account
Topic | 6 | 0% | 0 | 0 | 0
Producers | 19 | 0% | 0 | 0 | 0
Consumers | 22 | 0% | 0 | 0 | 0
Kafka Streams /KSQL | 30 | 0% | 0 | 0 | 0
Kafka Connect | 18 | 0% | 0 | 0 | 0
Hardware | 4 | 0% | 0 | 0 | 0
OS | 7 | 0% | 0 | 0 | 0
Broker Configuration | 37 | 0% | 0 | 0 | 0
Security | 10 | 0% | 0 | 0 | 0
Monitoring | 33 | 0% | 0 | 0 | 0
Disaster Recovery | 11 | 0% | 0 | 0 | 0
Deployment | 15 | 0% | 0 | 0 | 0
Exploitation | 16 | 0% | 0 | 0 | 0
| 228 | 0% | 0 | 0 | 0

## Requirements
Project requirements
The purpose of this section is to collect the project business/functional/technical requirements to guide the audit
Requirement | Value | Comments
Primary Kafka Cluster Service goal | Durability | A tradeoff must be made between the four main Service Goals
Secondary Kafka Cluster Service goal | Latency | A tradeoff must be made between the four main Service Goals
Kafka Cluster data criticity | High
# of events per seconds | 2000
Average event size (MB) | 0.01 | Kafka default limits from compressed events is 1MB by default and should not normally be more
Producer throughput (MB/s) | 20
# of consumer groups | 10
Consumer throughput (MB/s) | 200
A Disaster Recovery Plan must be designed ? | Yes
Are multiple DC involved in the architecture ? | Yes
What is the required processing guarantee | Exactly once

## Topics
Kafka Topics
The purpose of this section is to ensure that Kafka Topics are correctly setup according to business/functional/technical requirements. - Partition strategy is especially important since a modification is often painful after afterward - Project should be aware that an important number of partitions can have memory/OS impacts on broker (more file handles / mmap) and consumers (fetch.min.bytes par partitions)
Area | Importance | Y/N/NA | Note | Comment | Recommandation | Documentation
Are the data correctly segragated accross Topic (business object Topic VS command Topic) ? | Normal |  | Example of anti-pattern : Topic by business object status
Is the topic partitioning strategy correctly thought of (# of partitions and partition keys) ? | High |  |  |  |  | how-choose-number-topics-partitions
Is the replication factor set correctly for each Topic ? | High
Is the minimum ISR set correctly for each Topic ? | High
Are the topic retention parameters correctly set (Time VS Capacity based retention) ? | Normal
Is Topic compaction used for the appropriate use case ? | Normal
Note on B9: SY Alioune: ISR : In Sync Replicas
Note on B10: SY Alioune: The retention should match the business requirements

## Producers
Kafka Producers
The purpose of this section is to make sure that the Kafka producers are correctly configured. - Producer are partly responsible for requirements compliance so it should be carefully designed - Project should avoid reinvent the wheels where Kafka Streams or Kafka Connect would do the work out of the box
Area | Importance | Y/N/NA | Note | Comment | Recommandation | Documentation
Are the producer using the proper acks configuration ? | High |  | acks (0) : No acknowledgement acks (1) : Leader acknowlegment acks (-1/all) : All ISR acknoledgment
Are the producer using the proper batching configuration ? linger.ms / batch.size / buffer.memory | Normal |  | linger.ms : Time to wait for bach fillup batch.size : Size for a partition batch buffer.memory : Total buffer size | Default values are : - 0 - 16 KB/partition - 33MB |  | producer-configs
Are the producers providing callbacks to handle retryable errors ? | High
Are automatic producer retries configured ? retries / retry.backoff.ms | Normal |  |  |  | delivery.timeout.ms is now recommended by Kafka
Is the delivery timeout configured ? delivery.timeout.ms | Normal |  |  | Default value is 2 minutes
Is the number of in-flight requests per connection correctly setup ? max.in.flight.requests.per.connection | Normal |  | A value of <= 5 and idempotence is required for event ordering in case of automatic retries | Default value is 5
Is idempotence enabled to avoid duplicates ? enable.idempotence | Low |  |  | Default value is true (requires retries activation & max in-flight < = 5)
Is the production of events coming from an external source (BDD, file) done using Kafka Connect ? | Normal |  | Kafka Connect should be used for such pattern
Are producers gracefully shutdown using close method ? | Normal
Does max.request.size match the upper cap on broker side ? | High |  |  | Default value is 1MB
Is compression enabled ? compression.type | Low |  | Compression is not recommended when Avro/Schema Registry is used
Is the compression algorithm properly thought off ? | Low |  | snappy : CPU/Performance compromise gzip : CPU intensive but higher compression ratio lz4 : Fast but low compression ratio none : No compression
Is client.id properly set ? | Normal |  | Important for log debugging and JMX monitoring
If event publication must be synchronized with DB update, is this correctly designed ? | Normal
Are Kafka Transactions properly used ? transactional.id | High
Are tests (UT / IT / Functional) correctly performed ? | High
Is the application following a consume-transform-produce pattern with Kafka Streams ? | Normal |  | Kafka Streams should be used for such pattern
Are event production errors correctly handled ? | High |  | A strategy should be defined for non retryable errors
Are the overall producer configuration matching the project requirements ? | Normal

## Consumers
Kafka Consumers
The purpose of this section is to make sure that the Kafka consumers are correctly configured. - Consumer offset management should be taken with extra care to avoid message loss - Consumer configuration and logic should match the project processing guarantee
Area | Importance | Y/N/NA | Note | Comment | Recommandation | Documentation
Is the consumer auto.commit option correctly setup ? enable.auto.commit | High |  |  | Default value is true (autocommit interval is 5s)
Are the consumer correctly commiting the offsets in the consumer loop ? synchronous VS asynchronous | High |  | In case commit are performed manually Asynchronous commit retry or Commit after each event should be avoided
Are Rebalance operations correctly handled ? Is a rebalance listener defined ? | Normal |  | Special care should be taken for Exactly Once Semantics
Are poison pills correctly handled ? | High |  | Strategy : YOLO / LogAndFail / LogAndContinue / DLQ
Are consumers gracefully shutdown using wakeup/close methods ? | Normal
Are the consumer polling parameters correctly setup ? session.timeout.ms, max.poll.records and max.poll.interval.ms | High |  | A consumer not polling before session timeout is outed from the CG Prevent Live Locks | Default values are : - 45s - 500 - 5 min
Is the consumer heartbeat period correctly setup ? heartbeat.interval.ms | High |  |  | Default value is 3s
Is the Consumer Group protocol correctly used ? | High |  | Event processing ordering depend on it
Is the Consumer Group identifier (group.id) externalized ? | Normal
Is the consumer logic idempotent ? | Normal
Are there enough consumer in the consumer groups to achieve the required throughput ? | Normal
Is the partition assignment strategy properly thought of ? partition.assignment.strategy | Normal |  | Available values are RangeAssignor, RoundRobinAssignor, StickyAssignor, CooperativeStickyAssignor | Default is RangeAssignor, CooperativeStickyAssignor
Are the events fetching parameters matching the required throughput ? fetch.min.bytes / max.partition.fetch.bytes / fetch.max.wait.ms | Normal |  |  | Default values are : - 1 - 1 MB - 500 ms
Is the offset retention matching the consumers SLAs ? offsets.retention.minutes | High |  | Failure to do so can result in event loss in case of long consumer unavailability
Is the offset retention matching the topic retention ? offsets.retention.minutes | High |  | Failure to do so can result in event reprocessing
Is the auto reset feature correctly used ? auto.offset.reset | Normal |  |  | Default value is latest
Is client.id properly set ? | Normal |  | Important for log debugging and JMX monitoring
Are Consumer isolation level properly used ? Isolation.level | High |  | A read_commited isolation level should be used when reading from a transactionam Topic | Default value is read_uncommited
In case of multi DC deployment, is the rack awareness enabled ? client.rack | High |  | This property can callow fetching from the closest replica (if replica.selector.class is overriden on broker side)
Are tests (UT / IT / Functional) correctly performed ? | High
Is the application following a consume-transform-produce pattern without Kafka Streams ? | Normal
Are the overall consumer configuration matching the project requirements ? | Normal

## KStreams_KSQL
Kstreams and KSQL
The purpose of this section is to make sure that the Kafka Streams are correctly configured. - Stateful operations state should be managed carefully - Processing guarantee should be well thought off - Inner topics should be created with durability settings - Inner Producer and Consumer should configured accordingly
Area | Importance | Y/N/NA | Note | Comment | Recommandation | Documentation
Is the application.id option correctly setup ? application.id | High |  | Will translate to the group id for the whole Stream Topology
If the Streams application is Stateful, is the State Directory overriden ? state.dir | High |  | By default Kafka Streams will use /tmp which is a tmpfs. It can lead to low performance as Kafka Streams would reconstruct the state from changelog Topic whenever /tmp is flushed
If the Streams application is Stateful, are hot standby configured for failover and warmup replicas for scale out ? num.standby.replicas, max.warmup.replicas, acceptable_recovery_lag, probing_rebalance_interval_ms | High |  | Allow for shadow copies of the State Store on replica node for fast failover or scaleout Otherwise State Store would have to be reconstructed from changelog Topics and task will be unavailable. | See Improving Kafka Streams fault tolerance
If the Streams application is Stateful, is the replication factor for internal Topic overidden ? replication.factor | High |  |  | Default value is 1
Does every processor in the topology have explictly set Serializer / Deserializer ? | Normal
Are default Serializer / Deserializer set ? default.[key¦value].serde / default.windowed.[key¦value].serde.inner | Low
Is the Streams application inner producer configured for resiliency ? acks - min.insync.replicas | High |  | Values should be acks=all and min.insync.replicas=2
Is the Streams threading model correctly thought of ? And are parameters externally configurable ? num.stream.threads | Normal |  |  | Default value is 1
Is the Streams Application Production Exception Handler configured ? default.production.exception.handler | Low |  | If you want custom behavior on large message …
Is the Streams Application Deserialization Exception Handler configured ? default.deserialization.exception.handler | Normal |  |  | Default is LogAndFailExceptionHandler
Is the Kafka Streams Topology showing some repartition operations ? If so, are repartition Topic renamed ? Indeed repartition Topics should be renamed using the through operator | High |  | Leaving the random name could lead to data loss in case of Topology change
If latency is a priority Service Goal, is Streams Topology Optimisation enabled ? topology.optimization | High |  | StreamsConfig.TOPOLOGY_OPTIMIZATION: StreamsConfig.OPTIMIZE Available optimization : Reusing the source topic as changelog for Ktable, use a single repartition topic for multiple operations
Is the stateful cache configuration correct ? cache.max.bytes.buffering | High |  | The record cache is used to avoid unnecessary high write load to the underlying state store thus I/O load. >= 50 MB | Default is 10 MB |  | https://kafka.apache.org/10/documentation/streams/developer-guide/memory-mgmt
Is the processing guarantee in line with the business requirements ? processing.guarantee | Normal |  |  | Default is at_least_once which can lead to duplicates
If exactly_once[_v2] processing guarantee is used, are Kafka Transactional parameters correctly setup ? transaction.state.log.replication.factor - transaction.state.log.min.isr | High |  | transaction.state.log.replication.factor >= 3 transaction.state.log.min.isr >= 2
If exactly_once[_v2] processing guarantee is used, Does downstream consumers have the correct isolaton level ? isolaton.level | Normal |  | Isolation Level should be READ_COMMITED
If external system modification is performed by the Streams application, is the project aware of duplicate modification or performance risk ? | High
Are the DSL/Processor operations correctly used to implement the Streams application ? | Normal |  | Especially value-only modifiers should be used when applicable to avoid unnecessary repartitions and eventual data loss : - map ==> mapValues - flatMap ==> flatmapValues - transform ==> transformValues
Are the processors of the topology correctly named for readibility and to prevent data loss ? | High |  |  | See DSL topology naming
If processor API is used, is the processing logic performance reasonably below session.timeout.ms ? | Normal |  | Failure to do so will out the task from the consumer group
If there is a Kstream - Ktable join in the topology and Ktable data can come after the stream, is task idling configured ? max.task.idle.ms | High |  | >= Few minutes | See KIP-353
In case of multi DC deployment, is the rack awareness enabled ? client.tag.* and rack.aware.assignment.tags | High |  |  | See KIP-708
Are the properties of the internal producers/consumers/topics used by Kafka Streams overriden to safe and sound values ? | High |  |  | See producers and consumers override
Are tests (UT / IT / Functional) correctly performed ? | High |  | TopologyTestDriver should be used to thoroughly test the streaming app.
Is the metric recording level correctly setup ? metrics.recording.level | Low |  | Debug lead to four level of hierarchy (client - threads - task - processor). Default : INFO (Only client-threads metrics) Please set to DEBUG (case sensitive) if you want all metrics (client - threads - task - processor)
Is the KSQL application deployed in headless mode ? | High
For KSQL application, is the derived Kafka Streams configuration correct ? Same controls as above | High |  | Configuration parameters : ksql.streams.* ksql.streams.replication.factor=3 ksql.streams.producer.acks=all ksql.streams.topic.min.insync.replicas=2 ksql.streams.state.dir=<> ksql.streams.num.standby.replicas=1
Are the KSQL specific configuration parameters correct ? ksql.service.id - ksql.internal.topic.replicas | High |  |  | Default replica number is 1
Do you need to define your own time in your kafka stream application? default.timestamp.extractor | Low |  | Default is FailOnInvalidTimestamp. Can be useful if the functional time of the message is not the technical time "kafka"
If the application must be very reactive, is the poll ms overriden ? poll.ms | Low |  | Default 100 ms

## Kafka Connect
Kafka Connect
The purpose of this section is to ensure that Kafka Connect usage is correct.
Area | Importance | Y/N/NA | Note | Comment | Recommandation | Documentation
Are the connect worker deployed in distributed mode ? | High |  | Distributed mode allow for cluster awareness
Is Connect worker group identifier common to all cluster member ? group.id | High |  | Cluster membership is by group identifier
Are the Kafka Connect workers accessible in a reasonable way ? VIP - Load Balancer - DNS | High |  | In distributed mode, the worker are accessed using REST API
Are the worker advertised connection informations correct ? rest.advertised.* | High |  | Connect workers need to be able to communicate directly with each other (HTTP requests are forwarded to the primary host) which can prove difficult in a containerized environment
Are Kafka Connect internal Topics correctly setup ? offset.storage.replication.factor config.storage.replication.factor status.storage.replication.factor | High |  | >= 3
Is the partition number for internal topics consistent ? offset.storage.partitions, status.storage.partitions | High |  | Topics __consumer_offsets / __transaction_state | Default value are : - 25 (offsets) - 5 (status)
Is the topic.creation.enable disabled ? | Normal |  | Topics should be explicitely created with proper parameters | Default value is true
Is Connect's internals Kafka Producer and Consumer configuration override consistent with project requirements ? | High |  | Configuration overrides are done - On Worker config with prefixes : producer. ¦ consumer. ¦ admin. - On Connector config with prefixes : producer.override. ¦ consumer.override. ¦ admin.override.
Is the consumer heartbeat period correctly setup ? heartbeat.interval.ms | High |  |  | Default value is 3s
Are the consumer polling parameters correctly setup ? session.timeout.ms, max.poll.records and max.poll.interval.ms | High |  | A consumer not polling before session timeout is outed from the CG Prevent Live Locks | Default values are : - 10s - 500 - 5 min
Are the Kafka Connect Worker converters correctly setup ? key.converter - value.converter - *.schemas.enable | Normal |  | *.schemas.enable impose a specific JSON Structure
Is EOS support enabled ? exactly.once.source.support | High
Is the Kafka Connect Worker plugin path correctly setup ? plugins.path | Low
Is the number of connector configured Tasks consistent with the Topics partitions ? tasks.max | Normal |  | Warning : With SQL Connector, you have just one task per table. Whatever partitions number of destination topics.
If transformations are required during the processing, are SMT considered/well used ? | Low |  | Simple Transformations can be handled using builtin Transformers
Are errors correctly managed for Sink Connectors ? error.tolerance - errors.dlq* | High |  | Three possible strategies : - Ignore - Fail Fast - DLQ
Are errors correctly managed for Source Connectors ? error.tolerance - errors.log.* | High |  | Errors can be logged with configurable level of details
Is client.id properly set ? | Normal |  | Important for log debugging and JMX monitoring

## Hardware
Hardware
The purpose of this section is to make sure that hardware used to run Kafka match the vendor requirements.
Area | Importance | Y/N/NA | Note | Comment | Recommandation | Documentation
Does the Zookeeeper machine have at least ? 2GB RAM - 2 CPU Cores - SSD Disk | High |  | For more intensive workload, available RAM is the key factor. A minimum of 1GB of RAM is required |  |  | Zookeeper Deployment
Does the Kafka Broker machines have at least ? 4GB RAM - 4 CPU Cores - RAID or JBOD Disk | High |  | For more intensive workload, available RAM is the key factor. A minimum of 2GB of RAM is required and Kafka should not use more than 50% of Available RAM |  |  | Kafka System Requirements
Is the sizing consistent with the expected load ? | High |  |  |  |  | Event Sizer
Are machines clock synchronized using common services like NTP ? | High |  | Distributed coordination between the brokers depends on it

## OS
OS
The purpose of this section is to make sure that OS pre-requisites are met.
Area | Importance | Y/N/NA | Note | Comment | Recommandation | Documentation
Is the broker host OS RHEL, CentOS or Ubuntu ? | Normal |  | uname -a
Is the open file descriptor limit increased on the broker hosts ? vm.max_map_count | High |  | sysctl -a ¦ grep map ==> 100k |  |  | File Descriptors and Memory Map
Is Broker log dir mounted on ext4 or XFS filesystem | High |  | mount
Is the appropriate Java version installed ? | Normal |  | Java 8 or 11 is recommended
Is OS swapiness set to 1 ? vm.swapiness | High |  | sysctl -a ¦ grep -i swap ==> 1 Avoid old data offloading to disk (Old does not mean unnecessary)
If the OS is RHEL, are transparent huge pages disabled ? | High |  | Avoid loading more data than required when reading segments # echo never > /sys/kernel/mm/transparent_hugepage/enabled # echo never > /sys/kernel/mm/transparent_hugepage/defrag |  |  | RHEL performance tuning
If VM are used, are broker placement on different physical machines considered ? | High

## Broker configuration
Broker configuration
The purpose of this section is to make sure that the Kafka brokers are correctly configured.
| Area | Importance | Y/N/NA | Note | Comment | Recommandation | Documentation
General | Are change to default values properly documented ? | High |  | Deviation from standard shoud be explained for future updates |  |  | Kafka Configuration
| Is broker.id value unique across the cluster ? | High
Zookeeper | Does zookeeper.connect contains the whole Zookeeper ensemble ? | Normal
| Does zookeeper.session.timeout.ms contains a reasonable value ? | Low |  |  |  |  | Default value is 18s
Connectivity | Does the advertised.listeners property match the externally accessible network interfaces ? | Normal
| Does num.io.threads and num.network.threads have sufficiently values to handle the load ? | High |  |  |  |  | Default value is 8 for I/O and 3 for network threads
Durability | Does the num.partitions default setup is properly set ? | Normal |  | >= 3 && <= 10 |  |  | Default value is 1
| Is the partition number for internal topics consistent ? | Normal |  | Topics __consumer_offsets / __transaction_state |  |  | Default value is 50
| Does the default.replication.factor default setup is properly set ? | Normal |  | >= 3 |  |  | Default value is 1
| Does the min.insync.replicas default setup is properly set ? | High |  | >= 2. It is especially important when acks=all |  |  | Default value is 1
| Is the transaction.state.log.min.isr property correctly set ? | High |  | >=2 |  |  | Default value is 2
| Are Kafka internal topics correctly configured ? offsets.topic.replication.factor / transaction.state.log.replication.factor | High |  | >= 3 |  |  | Default value is 3
| Is the auto.create.topics.enable disabled ? | Normal |  | Topics should be explicitely created with proper parameters |  |  | Default value is true
| Is the unclean.leader.election property disabled ? | High |  | Event can be lost if enabled |  |  | Default value is false
| Is the offsets.commit.required.acks set to ALL (-1) ? | High |  | Acknoledgement setting for topic __consumer_offsets produced's events |  |  | Default value is ALL (-1)
| Is the offsets.retention.minutes property consistent with the consumption patterns | High |  | Once the offsets are deleted, the consumer property auto.offset.reset will take precedence |  |  | Default value is 7d
| Is the replica.lag.time.max.ms property correctly configured ? | High |  | Max delay for a follower to send a fetch requests so that it is not outed from the ISR |  |  | Default value is 30s
| In case of multi DC deployment, is the broker.rack property correctly set ? | High
Storage | Are log.retention.* parameters correctly setup ? | High
| Are log.retention.* parameters consistent with segment creation/rotation parameters (log.segment.* and log.roll.*) | High |  | Log deletion can't happen for the current active segment. By default a segment is closes whenever 1GB or 7d is reached
| Is the Log cleaner enabled (log.cleaner.enable) ? | Normal |  |  |  |  | Default value is true
| Is the log.dirs pointing to a specific location (FS/Disk) exclusively dedicated to Kafka ? | High
| Is the num.recovery.threads.per.data.dir matching the disk setup ? | Normal |  | JBOD : 1 RAID : # of disks
| Does log.flush.interval.messages and log.flush.interval.ms properties properly set ? | Normal |  | Default values unless strong durability required to flush the events on disk ASAP |  |  | Default interval is 9223372036854775807
| Are logs files stored in a separate FS/Disk than Kafka data ? | High
Consumer group | Are group.min.session.timeout.ms and group.max.session.timeout.ms properties correctly set ? | Normal |  | Interval for the consumer group failure detection mechanism |  |  | Default interval is [6s ; 30min]
| Is the group.initial.rebalance.delay.ms property set to give enough time to all instances of a CG to start ? | Normal |  | >= 3s especially for application with low startup performance |  |  | Default value is 3s
| Is the replica.selector.class property correctly configured ? | Normal |  | Should be overriden if rack-awareness is enabled and read from closest replicas is wanted |  |  | KIP-392
Performance | Is the num.replica.fetchers correctly set ? | High |  | This value will be multiplied by the number of brokers in the cluster |  |  | Default value is 1
| Does requests queue upper bound queued.max.request.bytes been set to avoid OOM Exception ? | Normal |  | This value could be set to socket.request.max.bytes
| Does the message.max.bytes still have the default value ? | Normal |  | Thin messages are encouraged |  |  | This settings is about the message batch and not just individual messages
| Does the auto.leader.rebalance.enable property is set to true ? | High |  | When enabled Kafka will automatically rebalance the partitions to the preferred leader |  |  | Default value is true
| Are leader.imbalance.check.interval.seconds and leader.imbalance.per.broker.percentage overriden ? If yes, are the values sound and safe ? | Normal |  | Default values are 5 min and 10% per broker which are reasonable enough
| Does the log.message.format.version correspond to the oldest consumer version ? | Normal |  | Performance issue if multiple conversions must be made
Operation | Is the controlled.shutdown.enable property is activated ? | High |  | Mandatory for graceful restart |  |  | Default value is true
| Are logs rotated, archived and deleted automatically ? | Normal
| Are Kafka logs managed in a centralized solution like ELK / Splunk ? | Normal

## Security
Security
The purpose of this section is to make sure that Kafka security match the project requirements.
| Area | Importance | Y/N/NA | Note | Comment | Recommandation | Documentation
General | Are the data in transit encrypted ? | High |  | TLS is the go to solution. If TLS activated => Throughput will decrease. (https://blog.mimacom.com/apache-kafka-with-ssltls-performance/) With SSL, messages will need to be encrypted and decrypted, by being first loaded into the JVM, so you lose the zero copy optimization. |  |  | SSL
Authentication | Are the Kafka clients authenticated ? | High |  | Authentification is a pre-requisite for ACL |  |  | SSL
| Is the selected authentication mechanism properly impemented ? | Normal |  | Special care should be taken for password storage (keystore / JAAS) |  |  | SASL
Authorization | Are ACLs configured ? | High |  |  |  |  | ACL
| Is the property allow.everyone.if.no.acl.found disabled ? | High |  |  |  |  | Super Users
| Is the habilitation matrix properly documented ? | Normal
| Are authorization logs enabled ? | High |  | log4j.logger.kafka.authorizer.logger=INFO |  |  | Audit Logs
Zookeeper | Is Zookeeper properly secured ? | High |  | ACL are stored in Zookeeper, so ACL with an unsecured Zookeeper is useless |  |  | Zookeeper Security
Quota | Are Quotas explicitly set to secure the cluster in case of centralized deployment ? | High |  |  |  |  | Quotas
Audit | Are Kafka request logs activated ? | High |  | Request logs can serve as basic audit logs SOC audit need |  |  | Audit Logs

## Monitoring
Monitoring and Alerting
The purpose of this section is to make sure that Kafka and Zookeeper are correctly supervised - The utmost important metrics should be monitored - Alerts should be configured for reacting to incidents - Remediation procedure should be defined
| Area | Importance | Y/N/NA | Note | Comment | Recommandation | Documentation
| Are the Broker hosts metrics collected ? RAM - CPU - Disk - Open File Handles - Disk I/O - Network I/O | Normal
| Are alert thresholds properly configured for hosts metrics ? | High |  | Confluent recommends setting the thresholds to 60%
| Are JMX / Jolokia / Prometheus JMX Exporter enabled on the Broker ? | Normal |  | JMX is required for monitoring
| Are the Broker metrics collected and managed in a centralized solution ? | High |  | Prometheus / Grafana / AlertManager are recommanded
| Are alert thresholds properly configured for Kafka metrics ? | High |  | Monitoring is useless if nobody is triggered in case if issues
| Are remediation procedure in case of alerts defined ? | High |  | Alerting is useless if nobody can react accordingly to it
| Do all Brokers have fewer than 4000 partitions ? | Normal |  | Performance would be degradated above 4K per broker and 200K for the whole cluster
General | Are offline directories monitored ? kafka.log:type=LogManager,name=OfflineLogDirectoryCount | High |  | A log directory not accessible to the Broker. Alert if value is greater than 0
| Are offline partitions monitored ? kafka.controller:type=KafkaController,name=OfflinePartitionsCount | High |  | A partition without leader. Alert if value is greater than 0
| Are under replicated partitions monitored ? kafka.server:type=ReplicaManager,name=UnderReplicatedPartitions | High |  | Number of under-replicated partitions (¦ ISR ¦ < ¦ all replicas ¦). Alert if value is greater than 0 => P1 incident
| Are under min ISR partitions monitored ? kafka.server:type=ReplicaManager,name=UnderMinIsrPartitionCount | High |  | Number of under-replicated partitions (¦ ISR ¦ < ¦ Min ISR¦). Alert if value is greater than 0 => P0 incident
| Is the ISR shrink monitored ? kafka.server:type=ReplicaManager,name=IsrShrinksPerSec | Normal |  | It is a good indicator of Broker failure/restart
| Is the Active Controller count monitored ? kafka.controller:type=KafkaController,name=ActiveControllerCount | High |  | They should be exactly one controller in the entire cluster Alert if value is different than 1
| Is the Active Controller queue size monitored ? kafka.controller:type=ControllerEventManager,name=EventQueueSize | High |  | The value should be steady and near 0. Alert if the value keep increasing over a long period, it will indicate that the controller is undersized or stuck (No admin task could be done)
| Are unclean leader election monitored ? kafka.controller:type=ControllerStats,name=UncleanLeaderElectionsPerSec | High |  | There should not be any unclean leader election Alert if value is different than 0
| Is the consumer lag monitored ? kafka.consumer:type=consumer-fetchmanager-metrics,client-id=([-.w]+),records-lag-max | High |  | The value should be as low as possible for real time applications. Alert threshold should be set according to business requirements
| Are log segments corruption/tampering monitored ? kafka.server:type=BrokerTopicMetrics,name=InvalidMagicNumberRecordsPerSec kafka.server:type=BrokerTopicMetrics,name=InvalidMessageCrcRecordsPerSec | High |  | Can detect integrity issue or log tampering. Alert if value increases.
| Are Broker response error rate monitored ? kafka.network:type=RequestMetrics,name=ErrorsPerSec,request=([-.\w]+),error=([-.\w]+) | Normal
| Are basic Key performance indicators monitored ? kafka.server:type=BrokerTopicMetrics,name=MessagesInPerSec kafka.server:type=BrokerTopicMetrics,name=BytesInPerSec kafka.server:type=BrokerTopicMetrics,name=BytesOutPerSec kafka.network:type=RequestMetrics,name=RequestsPerSec,request={Produce¦FetchConsumer¦FetchFollower} kafka.network:type=RequestMetrics,name=RequestBytes,request=([-.\w]+) | Normal |  | Necessary to perform basic capacity planning to assess if there are sufficient room to add more load to the cluster
| Are request time and detailed breakdown monitored to troubleshoot performance issues ? kafka.network:type=RequestMetrics,name=TotalTimeMs,request={Produce¦FetchConsumer¦FetchFollower} kafka.network:type=RequestMetrics,name=RequestQueueTimeMs,request={Produce¦FetchConsumer¦FetchFollower} kafka.network:type=RequestMetrics,name=LocalTimeMs,request={Produce¦FetchConsumer¦FetchFollower} kafka.network:type=RequestMetrics,name=RemoteTimeMs,request={Produce¦FetchConsumer¦FetchFollower} kafka.network:type=RequestMetrics,name=ThrottleTimeMs,request={Produce¦FetchConsumer¦FetchFollower} kafka.network:type=RequestMetrics,name=ResponseQueueTimeMs,request={Produce¦FetchConsumer¦FetchFollower} kafka.network:type=RequestMetrics,name=ResponseSendTimeMs,request={Produce¦FetchConsumer¦FetchFollower} | High |  | TotalTimeMs = RequestQueueTimeMs + LocalTimeMs + RemoteTimeMs + ResponseQueueTimeMs + ResponseSendTimeMs RequestQueueTimeMs : Time the request spent on the broker request queue waiting to be processed ==> I/O Thread, CPU issue LocalTimeMs : Time the request is processed at the leader ==> I/O Threads, DIsk issue RemoteTimeMs : Time waiting for followers ==> Network, I/O Threads, CPU issue ThrottleTimeMs : Time waiting for respecting client set quotas ==> Client not respecting its defined quotas ResponseQueueTimeMs : Time the response spent on the broker response queue waiting to be processed ==> I/O Thread, CPU issue ResponseSendTimeMs : Time to send the response ==> Network, I/O Threads issue
| Are Broker processing capacity monitored ? kafka.network:type=SocketServer,name=NetworkProcessorAvgIdlePercent kafka.server:type=KafkaRequestHandlerPool,name=RequestHandlerAvgIdlePercent | High |  | Good indicator of undersized or under configured cluster . Alert if value falls below 0.3 (30%) - Broker processing capacity almost full
| Is Data distribution amongst the Kafka cluster monitored ? kafka.server:type=ReplicaManager,name=PartitionCount kafka.server:type=ReplicaManager,name=LeaderCount | Normal |  | Partitions and Leader count should be mostly even between the cluster nodes to ensure balanced workload.
| Is Broker -> Zookeeper connection status monitored ? kafka.server:type=ZooKeeperClientMetrics,name=ZooKeeperRequestLatencyMs kafka.server:type=SessionExpireListener,name=SessionState | High |  | The connection between the Broker and Zookeeper ensemble is of the utmost importance for the cluster work. Alert if status is anything other than SyncConnected¦SaslAuthenticated for a non transient period of time
Producer | Are Kafka producer metrics monitored ? kafka.producer:type=producer-metrics,client-id="{client-id}",node-id="{node-id}",topic="{topic}" | High |  | Important metrics to follow : response-rate : # of acks/s ==> Communication problems with the broker request-rate : # of req/s ==> Too many can indicate batching issues request-latency-avg : ==> Communication problems with the broker outgoing-byte-rate : ==> Throughput and thus batching issues io-wait-time-ns-avg : ==> I/O issues
Consumer | Are Kafka consumer and consumer group metrics monitored ? kafka.consumer:type=consumer-metrics,client-id=([-.\w]+) kafka.consumer:type=consumer-coordinator-metrics,client-id=([-.\w]+) kafka.consumer:type=consumer-fetch-manager-metrics,client-id="{client-id}" | High |  | Give consumer behavior overview : - Poll activity ==> Basic consumer work (Application logic too complex) - Rebalance activity ==> Unstable consumer group - Fetch activity ==> Consumer latency/throughput issues
Connect | Are Kafka Connect Worker monitored ? kafka.connect:type=connect-worker-metrics kafka.connect:type=connect-worker-metrics,connector="{connector}" | High |  | Connect worker metrics (Aggregate view). Alert if any *-failure-*¦*-failed-* value is greater than 0 especially regarding connector and task startup
| Are Kafka Connect connector and task monitored ? kafka.connect:type=connector-metrics,connector="{connector}" kafka.connect:type=connector-task-metrics,connector="{connector}",task="{task}" | High |  | Connect connector and task metrics. Alert if status is different than running
| Are Kafka Connect Source and Sink metrics monitored ? kafka.connect:type=source-task-metrics,connector="{connector}",task="{task}" kafka.connect:type=sink-task-metrics,connector="{connector}",task="{task}" | Normal |  | Source and Sink activities. poll-batch-avg-time-ms : Avg time to poll a batch of source records source-record-poll-rate : Avg # of records polled per second source-record-write-rate : Avg # of records written per second sink-record-lag-max : Sink Connector record lag sink-record-read-rate : Avg # of records read per second sink-record-send-rate : Avg # of records written per second
| Are Kafka Connect Specific Task errors monitored ? kafka.connect:type=task-error-metrics,connector="{connector}",task="{task}" | High |  | Processing errors and DLQ metrics. Critical for Sink connectors deadletterqueue-produce-failures : # of failed writes to DLQ deadletterqueue-produce-requests : # of writes to DLQ total-record-errors : # of record processing errors total-record-failures : # of record processing failures total-records-skipped : # of record skipped Alert if any failure attribute value increase
Streams | Is Kafka Streams monitoring level set to info ? metrics.recording.level="INFO" | Low |  | It will lower the metrics hierarchy to two instead of four.
| Are Kafka Streams client and Thread monitored ? kafka.streams:type=stream-metrics,client-id=([-.\w]+) | High |  | Global overview of Streams application. state : Status of the client app ==> Global error poll-rate process-rate skipped-records-total ==> Deserialization error Alert if state or skip rate values are not nominal
Zookeeper | Is Zookeeper Ensemble monitored using the four letter words ? ruok - mntr | Low |  | echo ruok ¦ nc <zk_host> <zk_port> ==> imok echo mntr ¦ nc <zk_host> <zk_port> ==> There should be exactly one leader and all followers must be synced
| Is Zookeeper Ensemble monitored using JMX ? Leader - LeaderElection - Follower | High |  | Zookeeper should be monitored to ensure the Cluster is not live but degradated

## Disaster Recovery
Disaster Recovery
The purpose of this section is to make sure that DR plans have been correctly prepared.
Area | Importance | Y/N/NA | Note | Comment | Recommandation | Documentation
Does the project deployment topology enable a Disaster Recovery Capability ? | High
Is rack awareness considered by the project and well used ? | High
Does the topology withstand the loss of one rack while preserving the project service goals ? | High |  | Choose according to the service goals Are data loss prevented ? Is availability prevented ?
Does the topology withstand the loss of one server room ? | High |  | Choose according to the service goals Are data loss prevented ? Is availability prevented ?
Does the topology withstand the loss of one DC ? | High |  | Choose according to the service goals Are data loss prevented ? Is availability prevented ?
Does the topology withstand the loss of multiple DC ? | High |  | Choose according to the service goals Are data loss prevented ? Is availability prevented ?
If multiple DC are involved and a stretch cluster has been used, have the ping value been measured (95th percentile) ? Is the value good enough to consider a stretch cluster ? | High |  | If not latency, out of sync replicas, split brain issues will be periodic
If multiple DC are involved and isolated clusters has been used, is the synchronisation between the clusters thoroughly thought off ? Have the offsets mismatch between clusters been dealt with ? | High |  | Tool of choices would Confluent Replicator - Mirror Maker 2
Have the DR scenarii been tested / plan to be tested ? | High
Is the failover procedure described (Data resynchronisation etc…) or automated ? - How to run in degraded mode - How to restore the failed brokers … | High |  | e.g : Min ISR could be decreased to allow a reduce set of broker to run while a rack/room is repaired
If an isolated Zookeeper needs to be used to restore the ensemble, is the project team aware of the run order to choose ? | High |  | The Zookeeper instance with data should be started first to avoid an empty node to become leader and force a data erasure on the whole ensemble.

## Deployment
Deployment
The purpose of this section is to make sure that Kafka is correctly deployed. - Installation should be automated - Changes should be tracked in version control
Area | Importance | Y/N/NA | Note | Comment | Recommandation | Documentation
Does the Zookeeper ensemble have an odd number of nodes ? (3 or 5) | High |  | An odd number is required for elections. The number should not be above 5 |  |  | Zookeeper deployment
Is Zookeeper JVM configured correctly ? | High |  | -Xms2g -Xmx2g -XX:MetaspaceSize=96m -XX:+UseG1GC -XX:MaxGCPauseMillis=20 -XX:InitiatingHeapOccupancyPercent=35 -XX:G1HeapRegionSize=16M -XX:MinMetaspaceFreeRatio=50 -XX:MaxMetaspaceFreeRatio=80 |  |  | Zookeeper deployment
Is Zookeeper running on a dedicated host (no colocation with Kafka) | High |  | If possible VM anti-affinity should be used to avoid Zk and Kafka using the same physical hardware
Is the latest version of Zookeeper used ? | Normal |  | Latest version is 3.5.6
Is Kafka JVM configured correctly ? | High |  | -Xms6g -Xmx6g -XX:MetaspaceSize=96m -XX:+UseG1GC -XX:MaxGCPauseMillis=20 -XX:InitiatingHeapOccupancyPercent=35 -XX:G1HeapRegionSize=16M -XX:MinMetaspaceFreeRatio=50 -XX:MaxMetaspaceFreeRatio=80 |  |  | Kafka Deployment
Is the broker JVM Xmx lower than 50% of the host entire RAM ? | High |  | 50% of available RAM should be reserved for OS FS cache
Is the latest version of Kafka used ? | Normal |  | Latest version is 2.4.0
Are configuration files version controlled for all deployed components ? | High |  | Changes should be tracked as rigorously as applicative code
Are Broker installation automated using any tool ? Ansible - Chef - Shell Scripts ? | High |  | A deployment tool and version control should be mandatory to ensure idempotent and safe installation
Are Kafka Connect Worker and Connector installation automated using any tool ? Ansible - Chef - Shell Scripts ? | High |  | A deployment tool and version control should be mandatory to ensure idempotent and safe installation
Are KSQL application installation automated using any tool ? Ansible - Chef - Shell Scripts ? | High |  | A deployment tool and version control should be mandatory to ensure idempotent and safe installation
Are Broker shutdown gracefully ? | High |  | kafka-server-stop or sysctl. Brutal kill can lead to unflushed data or partitions unavailability
Are rolling deployment performed correctly ? | High |  | Correct sequence : No under replicated partitions before each restart and controller Last Broker controlled shutdown should be enabled
Are Kafka components not colocated ? | Normal
Does clients have a way to discover the Kafka Bootstrap servers ? | Normal |  | Either via a VIP, DNS Record. Avoid applicative modification in case of topology changes
Note on E10: SY Alioune: JVM size should not exceed 6G

## Exploitation
Exploitation
The purpose of this section is to make sure that Kafka operations are correctly prepared. - Basic Operations should be scripted or documented - The team should have global knowledge of Kafka working
Area | Importance | Y/N/NA | Note | Comment | Recommandation | Documentation
Are rolling restart automated ? | High |  | Proper sequence should be followed to ensure no offline partitions
Does the team knows how to alter/read a Topic configuration ? | Normal
Does the team understand the risk of altering a Topic partitions number ? | High |  | Key partition affinity could be altered
Does the team knows the procedure to add a new Broker to the cluster ? | Normal
Does the team knows how to reset a consumer group ? | Low
Does the team knows how to reset a Kafka Streams application ? | Normal |  |  |  |  | Application Reset Tool
Does the team knows how to use Kafka Connect connector REST API ? | Normal
Does the team knows how to dump the content of a Topic with Key and Timestamp ? | Normal
Does the team knows and understand the role of Kafka inner Topics ? | Normal
Does the team understand the drectory structure of Kafka log dirs ? | Low
Does the team knows how to read Kafka log dirs ? | Low
Does the team understand the following concepts ? Controller - Group/Transaction Coordinator - Rebalance - Preferred Leader | Normal
Does the team understand the role of Zookeeper for Kafka ? | Normal
Does the team knows how to diagnose and navigate through Zookeeper ? | High
Does the team is aware of Streams State Stores and their storage ? | Normal
Have the team read "Kafka The definitive Guide" or any Production related confluent Whitepaper ? | Low

## Settings
Service goals | Data criticity | Answer | Importance | Processing Guarantee
Throughput | Low | Yes | Low | At least once
Latency | Medium | No | Normal | Exactly once
Durability | High | N/A | High | At most once
Availability | Critical